## Sheet1
Comment | Designator | Footprint | JLCPCB Part #（optional）
1.5nF | C1, C4, C5, C8, C32, C33 | Capacitor_SMD:C_0805_2012Metric_Pad1.18x1.45mm_HandSolder | C1717
220pF | C2, C3, C6, C7, C10 | Capacitor_SMD:C_0805_2012Metric_Pad1.18x1.45mm_HandSolder | C107145
100nF | C9, C11, C12, C13, C16, C18, C20, C21, C23, C25, C28, C31, C34, C35, C37, C38, C39, C40, C42, C43, C44, C45, C46, C47, C48, C49, C50, C51, C52, C53, C55, C56, C57, C58, C59, C60, C61, C64, C73, C74, C75, C77, C78, C79, C80, C81, C83 | Capacitor_SMD:C_0805_2012Metric_Pad1.18x1.45mm_HandSolder | C49678
1uF | C14 | Capacitor_SMD:C_0805_2012Metric_Pad1.18x1.45mm_HandSolder | C28323
22nF | C15, C72 | Capacitor_SMD:C_0805_2012Metric_Pad1.18x1.45mm_HandSolder | C1729
6.8pF | C17, C29 | Capacitor_SMD:C_0603_1608Metric_Pad1.08x0.95mm_HandSolder | C1679
10uF 25V | C19, C22, C24, C26, C30, C36, C65, C82 | Capacitor_SMD:C_0805_2012Metric_Pad1.18x1.45mm_HandSolder | C15850
22pF | C27, C62, C63 | Capacitor_SMD:C_0805_2012Metric_Pad1.18x1.45mm_HandSolder | C1804
22uF | C41, C54, C66, C67, C69, C70 | Capacitor_SMD:C_1210_3225Metric_Pad1.33x2.70mm_HandSolder | C12891
47pF | C68 | Capacitor_SMD:C_0805_2012Metric_Pad1.18x1.45mm_HandSolder | C14857
1nF | C71, C76 | Capacitor_SMD:C_0805_2012Metric_Pad1.18x1.45mm_HandSolder | C46653
BAV99 | D1, D2, D22, D23 | Package_TO_SOT_SMD:SOT-23 | C2500
B5819W | D3, D4, D6, D7, D14, D16, D18, D19, D20, D21 | Diode_SMD:D_SOD-123 | C8598
3V9 | D5 | Diode_SMD:D_SMA | C438352
LED Yellow | D9, D10, D11, D12, D15 | LED_SMD:LED_0805_2012Metric_Pad1.15x1.40mm_HandSolder | C2296
SS54B-HF | D13 | Diode_SMD:D_SMB_Handsoldering | C22452
DRV8874QPWPRQ1 | IC1, IC2 | KiCad:SOP65P640X120-17N | C1855818
270nH | L1, L8 | Inductor_SMD:L_0805_2012Metric_Pad1.05x1.20mm_HandSolder | C281081
Bead 600 | L2, L9, L10, L12 | Inductor_SMD:L_0805_2012Metric_Pad1.15x1.40mm_HandSolder | C1017
1.8uH | L3, L4, L5, L6, L7 | Inductor_SMD:L_0603_1608Metric_Pad1.05x0.95mm_HandSolder | C78153
4.7uH | L11 | Inductor_SMD:L_1206_3216Metric_Pad1.22x1.90mm_HandSolder | C486338
10uH | L13 | Inductor_SMD:L_6.3x6.3_H3 | C408412
2N7002 | Q1, Q3, Q7, Q8, Q12, Q13 | Package_TO_SOT_SMD:SOT-23 | C8545
AO3401A | Q2, Q9, Q11 | Package_TO_SOT_SMD:SOT-23 | C15127
DTA143Z | Q4, Q5, Q6 | Package_TO_SOT_SMD:SOT-23 | C2910150
22 | R1, R2 | Resistor_SMD:R_0805_2012Metric_Pad1.20x1.40mm_HandSolder | C17561
3.3K | R3, R4, R60, R65 | Resistor_SMD:R_0805_2012Metric_Pad1.20x1.40mm_HandSolder | C26010
33 | R5, R15 | Resistor_SMD:R_0805_2012Metric_Pad1.20x1.40mm_HandSolder | C17634
6k2 | R6 | Resistor_SMD:R_0805_2012Metric_Pad1.20x1.40mm_HandSolder | C4260
10k | R7, R10, R31, R33, R35, R49, R54, R69 | Resistor_SMD:R_0805_2012Metric_Pad1.20x1.40mm_HandSolder | C17414
100 | R8, R44 | Resistor_SMD:R_0805_2012Metric_Pad1.20x1.40mm_HandSolder | C17408
2.2k | R9 | Resistor_SMD:R_0805_2012Metric_Pad1.20x1.40mm_HandSolder | C17520
220 | R11, R12, R13, R14, R21, R22, R45, R46, R47 | Resistor_SMD:R_0805_2012Metric_Pad1.20x1.40mm_HandSolder | C17557
1k | R16, R17, R18, R19, R20, R37, R48, R52, R64 | Resistor_SMD:R_0805_2012Metric_Pad1.20x1.40mm_HandSolder | C17513
100k | R23, R56, R58, R66 | Resistor_SMD:R_0805_2012Metric_Pad1.20x1.40mm_HandSolder | C149504
33k | R24 | Resistor_SMD:R_0805_2012Metric_Pad1.20x1.40mm_HandSolder | C17633
180 | R25 | Resistor_SMD:R_0805_2012Metric_Pad1.20x1.40mm_HandSolder | C25270
2k7 | R26, R30, R51 | Resistor_SMD:R_0805_2012Metric_Pad1.20x1.40mm_HandSolder | C17530
1k2 | R27 | Resistor_SMD:R_0805_2012Metric_Pad1.20x1.40mm_HandSolder | C17379
47k | R28, R32, R34, R36, R41, R55, R57, R61, R63 | Resistor_SMD:R_0805_2012Metric_Pad1.20x1.40mm_HandSolder | C17713
560 | R29, R50 | Resistor_SMD:R_0805_2012Metric_Pad1.20x1.40mm_HandSolder | C28636
22k | R38, R42, R53 | Resistor_SMD:R_0805_2012Metric_Pad1.20x1.40mm_HandSolder | C17560
240 | R39, R40 | Resistor_SMD:R_0805_2012Metric_Pad1.20x1.40mm_HandSolder | C17572
0 | R43 | Resistor_SMD:R_1206_3216Metric_Pad1.30x1.75mm_HandSolder | C17888
330 | R59, R71 | Resistor_SMD:R_0805_2012Metric_Pad1.20x1.40mm_HandSolder | C23138
18k | R62 | Resistor_SMD:R_0805_2012Metric_Pad1.20x1.40mm_HandSolder | C25810
1M | R67 | Resistor_SMD:R_0805_2012Metric_Pad1.20x1.40mm_HandSolder | C22935
25Q16 | U1 | Package_SO:SOIC-8_3.9x4.9mm_P1.27mm | C115407
SN65HVD230 | U2 | Package_SO:SOIC-8_3.9x4.9mm_P1.27mm | C12084
STM32F103RETx | U3 | Package_QFP:LQFP-64_10x10mm_P0.5mm | C8322
TPS54302 | U4 | Package_TO_SOT_SMD:SOT-23-6 | C311983
SMAJ16A-TR | U5, U10 | tvs:SMA_UNI_STM | C908770
AMS1117-3.3 | U6 | Package_TO_SOT_SMD:SOT-223-3_TabPin2 | C6186
QCA 7000 | U7 | Package_DFN_QFN:QFN-68-1EP_8x8mm_P0.4mm_EP5.2x5.2mm_ThermalVias | C9900078626
25MHz | Y1 | Crystal:Crystal_SMD_TXC_7M-4Pin_3.2x2.5mm | C9006
8MHz | Y3 | Crystal:Crystal_SMD_5032-2Pin_5.0x3.2mm | C115962
Trafo | T1 | transformerCL4532A-201:transformerCL4532A-201 | C2904734